## tblMaterials
Version 1.0 | Warning! Calc Price displays a value when Size 1 and Size 2 (if applicable) are entered. Make sure to read what Size1 and Size2 refer to in the comments field, fill out the appropriate size values before using calc price. | Unnamed: 2 | Unnamed: 3 | Unnamed: 4 | Unnamed: 5 | Unnamed: 6 | Unnamed: 7 | Unnamed: 8 | Unnamed: 9 | Unnamed: 10 | Unnamed: 11 | Unnamed: 12 | Unnamed: 13 | Unnamed: 14 | Unnamed: 15 | Unnamed: 16 | Unnamed: 17 | Unnamed: 18
2025-05-19 | Warning! Check Added/Modified Date to make sure you have the current costs. Some errors were found in the hose clamp equations in the calc price cell.
Fastener ID | Fastener | Size 1 | Unit 1 | Size 2 | Unit 2 | Category | Supplier | c1 | c2 | Table Price | System | Category | Calc Price | Attachment | DateAdded/Modified | Mass | Comments
| Steel Loop Straps, Rubber-Cushioned | 25.4 | mm |  |  | Clamp |  | 0.65 | 0.65 | [C1]*[Size1]+[C2] |  | Clamp | 17.16 |  | 2017-05-10 |  | [Size1]=final clamped diameter [mm]
| Galvanized Steel Loop Straps | 25.4 | mm |  |  | Clamp |  | 0.13 | 5.2 | [C1]*[Size1]+[C2] |  | Clamp | 8.502 |  | 2017-05-10 |  | [Size1]=final clamped diameter [mm]
| Galvanized Steel Loop Straps, Rubber coated | 25.4 | mm |  |  | Clamp |  | 0.26 | 5.2 | [C1]*[Size1]+[C2] |  | Clamp | 11.804 |  | 2017-05-10 |  | [Size1]=final clamped diameter [mm]
| Metal fixed loop swivel snap | 25.4 | mm |  |  |  |  | 0.3445 | 16.9 | [C1]*[Size1]+[C2] |  |  | 25.6503 |  | 2017-05-10 |  | [Size1]=width of strap (mm).
| Hose Clamp, Spring Steel | 25.4 | mm |  |  | Clamp |  | 0.91 |  | [C1]*[Size1] |  | Clamp | 23.114 |  | 2017-05-10 |  | [Size1]=final clamped diameter [mm]
| Hose Clamp, Constant Tension | 25.4 | mm |  |  | Clamp |  | 7.995 | 169 | [C1]*[Size1]+[C2] |  | Clamp | 372.073 |  | 2017-05-10 |  | [Size1]=final clamped diameter [mm]
| Hose Clamp, Miniature Bolt | 25.4 | mm |  |  |  |  | 0.26 | 32.5 | [C1]*[Size1]+[C2] |  |  | 39.104 |  | 2017-05-10 |  | [Size1]=final clamped diameter [mm]
| Hose Clamp, Single Wire | 6.35 | mm |  |  |  |  | 0.26 | 1.3 | [C1]*[Size1]+[C2] |  |  | 2.951 |  | 2017-05-10 |  | [Size1]=final clamped diameter [mm]
| Hose Clamp, V-Band Quick Release | 50 | mm |  |  |  |  | 7.67 | 679.9 | [C1]*[Size1]+[C2] |  |  | 1063.4 |  | 2017-05-10 |  | [Size1]=final clamped diameter [mm]
| Hose Clamp, Worm Drive | 25.4 | mm |  |  | Clamp |  | 0.26 | 32.5 | [C1]*[Size1]+[C2] |  | Clamp | 39.104 |  | 2017-05-10 |  | [Size1]=final clamped diameter [mm]
| Retaining Ring, R-ring | 6 | mm |  |  | Retaining Ring |  | 0.0117 | 0.845 | [C1]*([Size1]^2)+[C2] |  |  | 1.2662 |  | 2017-05-10 |  | [Size1]=shaft diameter [mm]
| Retaining Ring, Internal | 6 | mm |  |  | Retaining Ring |  | 0.0117 | 0.845 | [C1]*([Size1]^2)+[C2] |  |  | 1.2662 |  | 2017-05-10 |  | [Size1]=shaft diameter [mm]
| Retaining Ring, External | 6 | mm |  |  | Retaining Ring |  | 0.0117 | 0.845 | [C1]*([Size1]^2)+[C2] |  |  | 1.2662 |  | 2017-05-10 |  | [Size1]=shaft diameter [mm]
| Retaining Ring, Spiral | 6 | mm |  |  | Retaining Ring |  | 0.0117 | 1.625 | [C1]*([Size1]^2)+[C2] |  |  | 2.0462 |  | 2017-05-10 |  | [Size1]=shaft diameter [mm]
| Alcoa Camloc Fastener 1/4 turn | 260 | unit | [11 empty] | 2017-05-10
| Bolt, Aluminum |  | mm |  | mm | Bolt |  | 65 | 0.325 | [C1]/105154*[Size1]^2*[Size2]*SQRT([Size2])+([C2]*EXP(0.319*[Size1])) |  |  | 0.325 |  | 2017-05-10 |  | [Size1]=diameter (mm). [Size2]=length (mm). Strength 255 Mpa. Special varities included (drilled head, locking, etc.).
| Bolt, Banjo |  | unit | [11 empty] | 2017-05-10 |  | This item is in the materials table under plumbing
| Bolt, Custom Design, Student Made | 0 | unit |  |  | Bolt | [8 empty] | 2017-05-10 |  | To be used for designs that do not match standard bolt configurations, such as threaded rocker arm posts
| Bolt, Grade 10.9 (SAE 8) | 12.7 | mm | 0 | mm | Bolt |  | 65 | 0.26 | [C1]/105154*[Size1]^2*[Size2]*SQRT([Size2])+([C2]*EXP(0.319*[Size1])) |  |  | 14.9428 |  |  |  | [Size1]=diameter (mm). [Size2]=length (mm). Strength 1030 Mpa. Special varities included (drilled head, locking, etc.).
| Bolt, Grade 12.9 | 12.7 | mm | 0 | mm | Bolt |  | 81.25 | 0.325 | [C1]/105154*[Size1]^2*[Size2]*SQRT([Size2])+([C2]*EXP(0.319*[Size1])) |  |  | 18.6784 |  |  |  | [Size1]=diameter (mm). [Size2]=length (mm). Strength 1170 Mpa. Special varities included (drilled head, locking, etc.).
| Bolt, Grade 6.8 (SAE 3) and All Grades less than Metric 8.8 | 12.7 | mm | 0 | mm | Bolt |  | 39 | 0.156 | [C1]/105154*[Size1]1^2*[Size1]2*SQRT([Size1]2)+([C2]*E[Size1]P(0.319*[Size1]1)) |  |  | 8.9657 |  |  |  | [Size1]=diameter (mm). [Size2]=length (mm). Strength 670 Mpa. Special varities included (drilled head, locking, etc.)
| Bolt, Grade 8.8 (SAE 5) | 12.7 | mm | 0 | mm | Bolt |  | 52 | 0.195 | [C1]/105154*[Size1]^2*[Size2]*SQRT([Size2])+([C2]*EXP(0.319*[Size1])) |  |  | 11.2071 |  |  |  | [Size1]=diameter (mm). [Size2]=length (mm). Strength 830 Mpa. Special varities included (drilled head, locking, etc.).
| Bolt, Grade AN | 12.7 | mm | 0 | mm | Bolt |  | 130 | 1.3 | [C1]/105154*[Size1]^2*[Size2]*SQRT([Size2])+([C2]*EXP(0.319*[Size1])) |  |  | 74.7138 |  |  |  | [Size1]=diameter (mm). [Size2]=length (mm). Strength 830 Mpa. Special varities included (drilled head, locking, etc.).
| Bolt, Grade NAS 12-Point | 12.7 | mm | 0 | mm | Bolt |  | 406.25 | 6.5 | [C1]/105154*[Size1]^2*[Size2]*SQRT([Size2])+([C2]*EXP(0.319*[Size1])) |  |  | 373.5688 |  |  |  | [Size1]=diameter (mm). [Size2]=length (mm). Strength 1240 Mpa. Special varities included (drilled head, locking, etc.).
| Bolt, Grade NAS 6-Point | 12.7 | mm | 0 | mm | Bolt |  | 162.5 | 2.6 | [C1]/105154*[Size1]^2*[Size2]*SQRT([Size2])+([C2]*EXP(0.319*[Size1])) |  |  | 149.4275 |  |  |  | [Size1]=diameter (mm). [Size2]=length (mm). Strength 1100 Mpa. Special varities included (drilled head, locking, etc.).
| Buckle, side release, metal | 25 | mm |  |  | Bolt |  | 3.315 | 38.35 | [C1]*[Size1]+[C2] |  |  | 121.225 |  | 2017-05-10 |  | [Size1]=width of strap (mm).
| Clevis | 12.7 | mm |  |  |  |  | 0.65 | 39.65 | [C1]*[Size1]^2+[C2] |  |  | 144.4885 |  | 2017-05-10 |  | [Size1]=bore size (diameter of hole). Includes male/female and left/right threads.
| Dzus Fastener, 1/4 Turn, Slotted Head | 78 | unit | [11 empty] | 2017-05-10 |  | Includes 1/4 Turn stud, plate, spring and spring receptacle
| Dzus Fastener, 1/4 Turn, Wing Head | 84.5 | unit | [11 empty] | 2017-05-10 |  | Includes 1/4 Turn stud, plate, spring and spring receptacle
| Eyebolt, Threaded, Steel |  | mm |  |  |  |  | 56.55 | 3.25 | [Quantity]*(([C1]*EXP([C2]*[Size1]))) |  |  | 56.55 |  | 2017-05-10 |  | [Size1]=Inner Diameter of Eye
| Hook and Loop, Hook Side (Velcro) | 0.2 | cm^2 | [13 empty] | Same cost for adhesive backed or non-adhesive backed. Only includes one side of joint (hook side)
| Hook and Loop, Loop Side (Velcro) | 0.13 | cm^2 | [13 empty] | Same cost for adhesive backed or non-adhesive backed. Only includes one side of joint (loop side)
| Nut, Custom Design, Student Made | 0 | unit |  |  | Nut | [8 empty] | 2017-05-10 |  | To be used for designs that do not match standard nut configurations, such as wheel nuts
| Nut, Grade 10.9 (SAE 8) |  | mm |  | mm | Nut |  | 0.78 | 13 | ([C1]*EXP([C2]*[Size1])) |  |  | 0.78 |  | 2017-05-10 |  | [Size1]=diameter (mm). Special varities included (drilled head, locking, etc.).
| Nut, Grade 12.9 |  | mm |  | mm | Nut |  | 0.975 | 13 | ([C1]*EXP([C2]*[Size1])) |  |  | 0.975 |  | 2017-05-10 |  | [Size1]=diameter (mm). Special varities included (drilled head, locking, etc.).
| Nut, Grade 6.8 (SAE 3) and All Grades less than Metric 8.8 |  | mm |  | mm | Nut |  | 0.455 | 13 | ([C1]*EXP([C2]*[Size1])) |  |  | 0.455 |  | 2017-05-10
| Nut, Grade 8.8 (SAE 5) |  | mm |  | mm | Nut |  | 0.585 | 13 | ([C1]*EXP([C2]*[Size1])) |  |  | 0.585 |  | 2017-05-10 |  | [Size1]=diameter (mm). Special varities included (drilled head, locking, etc.).
| Nut, Grade AN |  | mm |  | mm | Nut |  | 3.9 | 13 | ([C1]*EXP([C2]*[Size1])) |  |  | 3.9 |  | 2017-05-10 |  | [Size1]=diameter (mm). Special varities included (drilled head, locking, etc.).
| Nut, Grade NAS 12-Point |  | mm |  | mm | Nut |  | 19.5 | 13 | ([C1]*EXP([C2]*[Size1])) |  |  | 19.5 |  | 2017-05-10 |  | [Size1]=diameter (mm). Special varities included (drilled head, locking, etc.).
| Nut, Grade NAS 6-Point |  | mm |  | mm | Nut |  | 7.8 | 13 | ([C1]*EXP([C2]*[Size1])) |  |  | 7.8 |  | 2017-05-10 |  | [Size1]=diameter (mm). Special varities included (drilled head, locking, etc.).
| Nut, Lug | 26 | unit | [11 empty] | 2017-05-10 |  | Any size
| Nut, Panel Retained |  | unit |  | mm |  |  | 3.25 | 16.25 | [Quantity]*([C1]*EXP([C2]*[Size1])) |  |  | 3.25 |  | 2017-05-10 |  | Any type of nut with a retaining or anti-rotation feature for a panel (weldnut, etc.)
| Nutsert (J-Nut) |  | unit |  | mm |  |  | 3.25 | 16.25 | [C1]*EXP([C2]*[Size1]) |  |  | 3.25 |  | 2017-05-10
| Pin, Cotter, Straight | 3.25 | [12 empty] | 2017-05-10 |  | All sizes up to 5mm diameter.
| Pin, Cotter, Hairpin | 5.2 | [12 empty] | 2017-05-10 |  | All sizes up to 5mm wire diameter.
| Pin, Plastic Push | 6.5 | unit | [11 empty] | 2017-05-10 |  | Any size
| Pin, Safety, Coiled Wire |  | unit |  | mm |  |  | 0.585 | 26 | [Quantity]*([C1]*[Size1]+[C2]) |  |  | 26 |  | 2017-05-10 |  | [Size1]=Usable length (mm).
| Pin, Safety, Square Retainer Snap |  | unit |  | mm |  |  | 0.065 | 65 | [Quantity]*([C1]*[Size1]*[Size2]+[C2]) |  |  | 65 |  | 2017-05-10 |  | [Size1]=Pin Diameter (mm), [Size2]=Usable length (mm).
| Pin, Quick Release |  | mm |  | mm |  |  | 0.065 | 910 | [Quantity]*([C1]*[Size1]^2*[Size2]+[C2]) |  |  | 910 |  | 2017-05-10 |  | [Size1]=Diameter (mm). [Size2]=Usable Length. Any style pin (T-handle, Ring Grip, etc.).
| Rivet, Pop | 1.95 | unit |  |  | Rivet | [8 empty] | 2017-05-10 |  | Any diameter and length
| Safety Wire | 0 | unit | [11 empty] | 2017-05-10 |  | Included in labor cost.
| Stud, Grade 10.9 (SAE 8) |  | mm |  | mm | Stud |  | 65 | 0.26 | [C1]/105154*[Size1]^2*[Size2]*SQRT([Size2])+([C2]*EXP(0.319*[Size1])) |  |  | 0.26 |  |  |  | [Size1]=diameter (mm). [Size2]=length (mm). Strength 1030 Mpa. Special varities included (drilled head, locking, etc.).
| Stud, Grade 12.9 |  | mm |  | mm | Stud |  | 81.25 | 0.325 | [C1]/105154*[Size1]^2*[Size2]*SQRT([Size2])+([C2]*EXP(0.319*[Size1])) |  |  | 0.325 |  |  |  | [Size1]=diameter (mm). [Size2]=length (mm). Strength 1170 Mpa. Special varities included (drilled head, locking, etc.).
| Stud, Grade 8.8 (SAE 5) |  | mm |  | mm | Stud |  | 52 | 0.195 | [C1]/105154*[Size1]^2*[Size2]*SQRT([Size2])+([C2]*EXP(0.319*[Size1])) |  |  | 0.195 |  |  |  | [Size1]=diameter (mm). [Size2]=length (mm). Strength 830 Mpa. Special varities included (drilled head, locking, etc.).
| Tapered Pin, Threaded (AN386) | 162.5 | unit | [11 empty] | 2017-05-10 |  | AN386 up to 6.35mm
| Tie Wrap | 2.6 | unit | [11 empty] | 2017-05-10 |  | Includes all styles and sizes of plastic cable ties including Cable Clamp, Zip Tie, etc.
| Thread Insert |  | mm |  |  |  |  | 6.5 |  | [Quantity]*([C1]*[Size1]) |  |  |  |  | 2017-05-10 |  | [Size1]=nominal hole diameter (mm).
| Washer, Crush |  | mm | [11 empty] | 2017-05-10 |  | This item is in the materials table under plumbing
| Washer, Grade 10.9 (SAE 8) | 1.3 | unit |  |  | Washer | [8 empty] | 2017-05-10 |  | [Size1]=diameter (mm). Any thickness. Special varities included (drilled head, locking, etc.).
| Washer, Grade 12.9 | 1.3 | unit |  |  | Washer | [8 empty] | 2017-05-10 |  | [Size1]=diameter (mm). Any thickness. Special varities included (drilled head, locking, etc.).
| Washer, Grade 6.8 (SAE 3) and All Grades less than Metric 8.8 | 0.65 | unit |  |  | Washer | [8 empty] | 2017-05-10 |  | [Size1]=diameter (mm). Any thickness. Special varities included (drilled head, locking, etc.).
| Washer, Grade 8.8 (SAE 5) | 0.65 | unit |  |  | Washer | [8 empty] | 2017-05-10 |  | [Size1]=diameter (mm). Any thickness. Special varities included (drilled head, locking, etc.).
| Washer, Grade AN |  | mm |  | mm | Washer |  | 0.325 | 11.7 | ([C1]*EXP([C2]*[Size1])) |  |  | 0.325 |  | 2017-05-10 |  | [Size1]=diameter (mm). Any thickness. Special varities included (drilled head, locking, etc.).
| Washer, Grade NAS 12-Point |  | mm |  | mm | Washer |  | 0.325 | 23.4 | ([C1]*EXP([C2]*[Size1])) |  |  | 0.325 |  | 2017-05-10
| Washer, Grade NAS 6-Point |  | mm |  | mm | Washer |  | 0.325 | 23.4 | ([C1]*EXP([C2]*[Size1])) |  |  | 0.325 |  | 2017-05-10 |  | [Size1]=diameter (mm). Any thickness. Special varities included (drilled head, locking, etc.).
| Adapter, AN | [10 empty] | Fitting, AN
| Coupling, AN | [10 empty] | Fitting, AN
| Elbow, AN | [10 empty] | Fitting, AN
| Tee, AN | [10 empty] | Fitting, AN
| Cap, AN | [10 empty] | Fitting, AN
| Plug, AN | [10 empty] | Fitting, AN
| Nut, AN | [10 empty] | Fitting, AN
| Sleeve, AN | [10 empty] | Fitting, AN